## Sheet2
Annexure 1
Machinery and Equipment | Specifications | Recommendation
OWC-30. | 1. Power Connection : 2.5 HP (Main Motor & Chopper Motor) | 1. Power Connection : 2 HP Note - Single Curing Sysytem X 1
2. Brim Capacity : 30 Liters
3. Waste Batch Size : 10 Kg
4. Batch Duration : 15 minutes
5. Material of Construction : All contact parts of SS-304
6. MOC of Outer Cover : MS Powder Coated
OWC-60. | 1. Power Connection : 4 HP (Main Motor & Chopper Motor) | 1. Power Connection : 2 HP Note - Double curing system
2. Brim Capacity : 60 Lit.
3. Waste Batch size : 25 Kg.
4. Batch Duration : 15 min.
5. MOC : All contact parts of SS-304.
6. MOC of Outer Cover : MS Powder Coated
7. Trolley : One No. of MS.
OWC-130 | 1. Power Connection : 8 HP (Main Motor & Chopper Motor) | 1. Power Connection : 2 HP Note- Double curing system x 3
2. Brim Capacity : 130 Lit.
3. Waste Batch size : 50 Kg.
4. Batch Duration : 15 min.
5. MOC : All contact parts of SS-304.
6. MOC of Outer Cover : MS Powder Coated
7. Trolley : One No. of MS Powder Coated.
OWC-300. | a) Power Connection : 13.5 HP (Main Motor & Chopper Motor) | 1. Power Connection : 3.5 HP Note - Double curing system x 2
b) Brim Capacity : 300 Lit.
c) Waste Batch size : 125 Kg.
d) Batch Duration : 30 min.
e) MOC : All contact parts of SS-304.
f) Trolley : One No. of SS-304
OWC-500. | a) Power Connection : 16 HP (Main Motor & Chopper Motor) | 1. Power Connection : 5 HP Note - Double curing system x 8
b) Brim Capacity : 500 Lit.
c) Waste Batch size : 170 Kg.
d) Batch Duration : 25-30 min.
e) MOC : All contact parts of SS-304.
f) Trolley : One No. of SS-304.
g) Mobility arrangement : Suitable mobility arrangement for the equipment for
movement on the plain flooring.
Double Shredder | Shredder is required if garden waste like plant pruning’s is to be converted into organic manure as also will take care of meat bones.
Double Shredder of M.S. Contact parts, having feed cross section of 130 mm x 300 mm and depth of 100 mm complete with 2 H.P. Drive geared motor and mounted on fabricated frame for easy working.
Note: The cutters are made of C.S duly carburized and hardened. The two shafts holding the cutters operate at differential speeds i.e. 100 R.P.M and 70 R.P.M to facilitate self cleaning. Body Cover SS 304 and Mobility Arrangement.
Single Curing System | Capacity: 100 Kg of Organic Waste per day.
1. 50 No. of HDPE crates of size 54x36x26 cm, laminated with aerating net.
2. One number of four shelf folding storage rack of size 365x120x255 cm.
3. 2 Nos. of Leach ate collection tray of G.I. of size 150x55x7 cm.
4. Double Fogger: Moisture control fogging system consisting of 70 foggers, Disc Filter, Ball Valve, 1 No of Laxmi Make Pump, Time Control unit for spray and frequency control, One number of pressure gauge, and other accessories like piping, valves etc.
Double Curing System | Capacity: 200 Kg of Organic Waste per day.
1. 100 No. of HDPE crates of size 54x36x26 cm, laminated with aerating net.
2. One number of four shelf folding storage rack of size 365x120x255 cm.
3. 4 Nos. of Leach ate collection tray of G.I. of size 150x55x7 cm.
4. Double Fogger: Moisture control fogging system consisting of 140 foggers, Disc Filter, Ball Valve, 1 No of Laxmi Make Pump, Time Control unit for spray and frequency control, One number of pressure gauge, and other accessories like piping, valves etc.